## Discount_Rate
Included | Region | Discount_Rate
Yes | BC | 0.1115

## Depreciation_Method
Included | Region | Depreciation_Method
Yes | BC

## Trade_Route
Included | Region | Region2 | Fuel | Year | Trade_Route
Yes | BC | BC | demHEAT | 2030 | 1
Yes | BC | BC | fGAS_out | 2030 | 1
Yes | BC | BC | fGAS_in | 2030 | 1
No | BC | BC | fGAS_H2 | 2030 | 1
No | BC | BC | fGAS_mix | 2030 | 1

## Specified_Annual_Demand
Included | Region | Fuel | Year | Specified_Annual_Demand
Yes | BC | demHEAT | 2030 | 50000
Yes | BC | fGAS_out | 2030
Yes | BC | fGAS_in | 2030
No | BC | fGAS_H2 | 2030
No | BC | fGAS_mix | 2030

## Accumulated_Annual_Demand
Included | Region | Fuel | Year | Accumulated_Annual_Demand
Yes | BC | demHEAT | 2030
Yes | BC | fGAS_out | 2030
Yes | BC | fGAS_in | 2030
No | BC | fGAS_H2 | 2030
No | BC | fGAS_mix | 2030

## Year_Split
Included | Timeslice | Year | Year_Split
Yes | 1 | 2030 | 0.020833
Yes | 2 | 2030 | 0.020833
Yes | 3 | 2030 | 0.020833
Yes | 4 | 2030 | 0.020833
Yes | 5 | 2030 | 0.020833
Yes | 6 | 2030 | 0.020833
Yes | 7 | 2030 | 0.020833
Yes | 8 | 2030 | 0.020833
Yes | 9 | 2030 | 0.020833
Yes | 10 | 2030 | 0.020833
Yes | 11 | 2030 | 0.020833
Yes | 12 | 2030 | 0.020833
Yes | 13 | 2030 | 0.020833
Yes | 14 | 2030 | 0.020833
Yes | 15 | 2030 | 0.020833
Yes | 16 | 2030 | 0.020833
Yes | 17 | 2030 | 0.020833
Yes | 18 | 2030 | 0.020833
Yes | 19 | 2030 | 0.020833
Yes | 20 | 2030 | 0.020833
Yes | 21 | 2030 | 0.020833
Yes | 22 | 2030 | 0.020833
Yes | 23 | 2030 | 0.020833
Yes | 24 | 2030 | 0.020833
Yes | 25 | 2030 | 0.020833
Yes | 26 | 2030 | 0.020833
Yes | 27 | 2030 | 0.020833
Yes | 28 | 2030 | 0.020833
Yes | 29 | 2030 | 0.020833
Yes | 30 | 2030 | 0.020833
Yes | 31 | 2030 | 0.020833
Yes | 32 | 2030 | 0.020833
Yes | 33 | 2030 | 0.020833
Yes | 34 | 2030 | 0.020833
Yes | 35 | 2030 | 0.020833
Yes | 36 | 2030 | 0.020833
Yes | 37 | 2030 | 0.020833
Yes | 38 | 2030 | 0.020833
Yes | 39 | 2030 | 0.020833
Yes | 40 | 2030 | 0.020833
Yes | 41 | 2030 | 0.020833
Yes | 42 | 2030 | 0.020833
Yes | 43 | 2030 | 0.020833
Yes | 44 | 2030 | 0.020833
Yes | 45 | 2030 | 0.020833
Yes | 46 | 2030 | 0.020833
Yes | 47 | 2030 | 0.020833
Yes | 48 | 2030 | 0.020833

## Day_Split
Included | Daily_Timebracket | Year | Day_Split
Yes | 1 | 2030 | 0.0027397

## Specified_Demand_Profile
Included | Region | Fuel | Timeslice | Year | Specified_Demand_Profile
Yes | BC | demHEAT | 1 | 2030 | 0.048214
Yes | BC | demHEAT | 2 | 2030 | 0.046429
Yes | BC | demHEAT | 3 | 2030 | 0.041071
Yes | BC | demHEAT | 4 | 2030 | 0.042857
Yes | BC | demHEAT | 5 | 2030 | 0.039777
Yes | BC | demHEAT | 6 | 2030 | 0.038304
Yes | BC | demHEAT | 7 | 2030 | 0.033884
Yes | BC | demHEAT | 8 | 2030 | 0.035357
Yes | BC | demHEAT | 9 | 2030 | 0.032545
Yes | BC | demHEAT | 10 | 2030 | 0.031339
Yes | BC | demHEAT | 11 | 2030 | 0.027723
Yes | BC | demHEAT | 12 | 2030 | 0.028929
Yes | BC | demHEAT | 13 | 2030 | 0.027723
Yes | BC | demHEAT | 14 | 2030 | 0.026696
Yes | BC | demHEAT | 15 | 2030 | 0.023616
Yes | BC | demHEAT | 16 | 2030 | 0.024643
Yes | BC | demHEAT | 17 | 2030 | 0.020491
Yes | BC | demHEAT | 18 | 2030 | 0.019732
Yes | BC | demHEAT | 19 | 2030 | 0.017455
Yes | BC | demHEAT | 20 | 2030 | 0.018214
Yes | BC | demHEAT | 21 | 2030 | 0.014464
Yes | BC | demHEAT | 22 | 2030 | 0.013929
Yes | BC | demHEAT | 23 | 2030 | 0.012321
Yes | BC | demHEAT | 24 | 2030 | 0.012857
Yes | BC | demHEAT | 25 | 2030 | 0.0096429
Yes | BC | demHEAT | 26 | 2030 | 0.0092857
Yes | BC | demHEAT | 27 | 2030 | 0.0082143
Yes | BC | demHEAT | 28 | 2030 | 0.0085714
Yes | BC | demHEAT | 29 | 2030 | 0.0084375
Yes | BC | demHEAT | 30 | 2030 | 0.008125
Yes | BC | demHEAT | 31 | 2030 | 0.0071875
Yes | BC | demHEAT | 32 | 2030 | 0.0075
Yes | BC | demHEAT | 33 | 2030 | 0.0084375
Yes | BC | demHEAT | 34 | 2030 | 0.008125
Yes | BC | demHEAT | 35 | 2030 | 0.0071875
Yes | BC | demHEAT | 36 | 2030 | 0.0075
Yes | BC | demHEAT | 37 | 2030 | 0.013259
Yes | BC | demHEAT | 38 | 2030 | 0.012768
Yes | BC | demHEAT | 39 | 2030 | 0.011295
Yes | BC | demHEAT | 40 | 2030 | 0.011786
Yes | BC | demHEAT | 41 | 2030 | 0.01808
Yes | BC | demHEAT | 42 | 2030 | 0.017411
Yes | BC | demHEAT | 43 | 2030 | 0.015402
Yes | BC | demHEAT | 44 | 2030 | 0.016071
Yes | BC | demHEAT | 45 | 2030 | 0.028929
Yes | BC | demHEAT | 46 | 2030 | 0.027857
Yes | BC | demHEAT | 47 | 2030 | 0.024643
Yes | BC | demHEAT | 48 | 2030 | 0.025714

## Conversionls
Included | Timeslice | Season | Conversionls
Yes | 1 | 1 | 1
Yes | 2 | 1 | 1
Yes | 3 | 1 | 1
Yes | 4 | 1 | 1
Yes | 5 | 2 | 1
Yes | 6 | 2 | 1
Yes | 7 | 2 | 1
Yes | 8 | 2 | 1
Yes | 9 | 3 | 1
Yes | 10 | 3 | 1
Yes | 11 | 3 | 1
Yes | 12 | 3 | 1
Yes | 13 | 4 | 1
Yes | 14 | 4 | 1
Yes | 15 | 4 | 1
Yes | 16 | 4 | 1
Yes | 17 | 5 | 1
Yes | 18 | 5 | 1
Yes | 19 | 5 | 1
Yes | 20 | 5 | 1
Yes | 21 | 6 | 1
Yes | 22 | 6 | 1
Yes | 23 | 6 | 1
Yes | 24 | 6 | 1
Yes | 25 | 7 | 1
Yes | 26 | 7 | 1
Yes | 27 | 7 | 1
Yes | 28 | 7 | 1
Yes | 29 | 8 | 1
Yes | 30 | 8 | 1
Yes | 31 | 8 | 1
Yes | 32 | 8 | 1
Yes | 33 | 9 | 1
Yes | 34 | 9 | 1
Yes | 35 | 9 | 1
Yes | 36 | 9 | 1
Yes | 37 | 10 | 1
Yes | 38 | 10 | 1
Yes | 39 | 10 | 1
Yes | 40 | 10 | 1
Yes | 41 | 11 | 1
Yes | 42 | 11 | 1
Yes | 43 | 11 | 1
Yes | 44 | 11 | 1
Yes | 45 | 12 | 1
Yes | 46 | 12 | 1
Yes | 47 | 12 | 1
Yes | 48 | 12 | 1

## Conversionld
Included | Timeslice | Daytype | Conversionld
Yes | 1 | 1 | 1
Yes | 2 | 2 | 1
Yes | 3 | 3 | 1
Yes | 4 | 4 | 1
Yes | 5 | 1 | 1
Yes | 6 | 2 | 1
Yes | 7 | 3 | 1
Yes | 8 | 4 | 1
Yes | 9 | 1 | 1
Yes | 10 | 2 | 1
Yes | 11 | 3 | 1
Yes | 12 | 4 | 1
Yes | 13 | 1 | 1
Yes | 14 | 2 | 1
Yes | 15 | 3 | 1
Yes | 16 | 4 | 1
Yes | 17 | 1 | 1
Yes | 18 | 2 | 1
Yes | 19 | 3 | 1
Yes | 20 | 4 | 1
Yes | 21 | 1 | 1
Yes | 22 | 2 | 1
Yes | 23 | 3 | 1
Yes | 24 | 4 | 1
Yes | 25 | 1 | 1
Yes | 26 | 2 | 1
Yes | 27 | 3 | 1
Yes | 28 | 4 | 1
Yes | 29 | 1 | 1
Yes | 30 | 2 | 1
Yes | 31 | 3 | 1
Yes | 32 | 4 | 1
Yes | 33 | 1 | 1
Yes | 34 | 2 | 1
Yes | 35 | 3 | 1
Yes | 36 | 4 | 1
Yes | 37 | 1 | 1
Yes | 38 | 2 | 1
Yes | 39 | 3 | 1
Yes | 40 | 4 | 1
Yes | 41 | 1 | 1
Yes | 42 | 2 | 1
Yes | 43 | 3 | 1
Yes | 44 | 4 | 1
Yes | 45 | 1 | 1
Yes | 46 | 2 | 1
Yes | 47 | 3 | 1
Yes | 48 | 4 | 1

## Conversionlh
Included | Timeslice | Daily_Timebracket | Conversionlh
Yes | 1 | 1 | 1
Yes | 2 | 1 | 1
Yes | 3 | 1 | 1
Yes | 4 | 1 | 1
Yes | 5 | 1 | 1
Yes | 6 | 1 | 1
Yes | 7 | 1 | 1
Yes | 8 | 1 | 1
Yes | 9 | 1 | 1
Yes | 10 | 1 | 1
Yes | 11 | 1 | 1
Yes | 12 | 1 | 1
Yes | 13 | 1 | 1
Yes | 14 | 1 | 1
Yes | 15 | 1 | 1
Yes | 16 | 1 | 1
Yes | 17 | 1 | 1
Yes | 18 | 1 | 1
Yes | 19 | 1 | 1
Yes | 20 | 1 | 1
Yes | 21 | 1 | 1
Yes | 22 | 1 | 1
Yes | 23 | 1 | 1
Yes | 24 | 1 | 1
Yes | 25 | 1 | 1
Yes | 26 | 1 | 1
Yes | 27 | 1 | 1
Yes | 28 | 1 | 1
Yes | 29 | 1 | 1
Yes | 30 | 1 | 1
Yes | 31 | 1 | 1
Yes | 32 | 1 | 1
Yes | 33 | 1 | 1
Yes | 34 | 1 | 1
Yes | 35 | 1 | 1
Yes | 36 | 1 | 1
Yes | 37 | 1 | 1
Yes | 38 | 1 | 1
Yes | 39 | 1 | 1
Yes | 40 | 1 | 1
Yes | 41 | 1 | 1
Yes | 42 | 1 | 1
Yes | 43 | 1 | 1
Yes | 44 | 1 | 1
Yes | 45 | 1 | 1
Yes | 46 | 1 | 1
Yes | 47 | 1 | 1
Yes | 48 | 1 | 1

## Days_In_Day_Type
Included | Season | Day_type | Year | Days_In_Day_Type
Yes | 1 | 1 | 2030 | 7
Yes | 2 | 1 | 2030 | 7
Yes | 3 | 1 | 2030 | 7
Yes | 4 | 1 | 2030 | 7
Yes | 5 | 1 | 2030 | 7
Yes | 6 | 1 | 2030 | 7
Yes | 7 | 1 | 2030 | 7
Yes | 8 | 1 | 2030 | 7
Yes | 9 | 1 | 2030 | 7
Yes | 10 | 1 | 2030 | 7
Yes | 11 | 1 | 2030 | 7
Yes | 12 | 1 | 2030 | 7
Yes | 1 | 2 | 2030 | 7
Yes | 2 | 2 | 2030 | 7
Yes | 3 | 2 | 2030 | 7
Yes | 4 | 2 | 2030 | 7
Yes | 5 | 2 | 2030 | 7
Yes | 6 | 2 | 2030 | 7
Yes | 7 | 2 | 2030 | 7
Yes | 8 | 2 | 2030 | 7
Yes | 9 | 2 | 2030 | 7
Yes | 10 | 2 | 2030 | 7
Yes | 11 | 2 | 2030 | 7
Yes | 12 | 2 | 2030 | 7
Yes | 1 | 3 | 2030 | 7
Yes | 2 | 3 | 2030 | 7
Yes | 3 | 3 | 2030 | 7
Yes | 4 | 3 | 2030 | 7
Yes | 5 | 3 | 2030 | 7
Yes | 6 | 3 | 2030 | 7
Yes | 7 | 3 | 2030 | 7
Yes | 8 | 3 | 2030 | 7
Yes | 9 | 3 | 2030 | 7
Yes | 10 | 3 | 2030 | 7
Yes | 11 | 3 | 2030 | 7
Yes | 12 | 3 | 2030 | 7
Yes | 1 | 4 | 2030 | 7
Yes | 2 | 4 | 2030 | 7
Yes | 3 | 4 | 2030 | 7
Yes | 4 | 4 | 2030 | 7
Yes | 5 | 4 | 2030 | 7
Yes | 6 | 4 | 2030 | 7
Yes | 7 | 4 | 2030 | 7
Yes | 8 | 4 | 2030 | 7
Yes | 9 | 4 | 2030 | 7
Yes | 10 | 4 | 2030 | 7
Yes | 11 | 4 | 2030 | 7
Yes | 12 | 4 | 2030 | 7

## Capacity_To_Activity_Unit
Included | Region | Technology | Capacity_To_Activity_Unit
Yes | BC | tFURN
Yes | BC | distGAS
No | BC | tELECTRO_H2
Yes | BC | pN_GAS
Yes | BC | pRN_GAS
No | BC | pSOLAR
No | BC | pHYDRO
No | BC | tSTOR_GAS
No | BC | tBASE
No | BC | tBATT
Yes | BC | tCOMP
Yes | BC | tEXTRACT1
No | BC | tEXTRACT2

## Capacity_Factor
Included | Region | Technology | Timeslice | Year | Capacity_Factor
No | BC | pSOLAR | 1 | 2030 | 0.1
No | BC | pSOLAR | 2 | 2030 | 0.1
No | BC | pSOLAR | 3 | 2030 | 0.1
No | BC | pSOLAR | 4 | 2030 | 0.1
No | BC | pSOLAR | 5 | 2030 | 0.13
No | BC | pSOLAR | 6 | 2030 | 0.13
No | BC | pSOLAR | 7 | 2030 | 0.13
No | BC | pSOLAR | 8 | 2030 | 0.13
No | BC | pSOLAR | 9 | 2030 | 0.16
No | BC | pSOLAR | 10 | 2030 | 0.16
No | BC | pSOLAR | 11 | 2030 | 0.16
No | BC | pSOLAR | 12 | 2030 | 0.16
No | BC | pSOLAR | 13 | 2030 | 0.15
No | BC | pSOLAR | 14 | 2030 | 0.15
No | BC | pSOLAR | 15 | 2030 | 0.15
No | BC | pSOLAR | 16 | 2030 | 0.15
No | BC | pSOLAR | 17 | 2030 | 0.18
No | BC | pSOLAR | 18 | 2030 | 0.18
No | BC | pSOLAR | 19 | 2030 | 0.18
No | BC | pSOLAR | 20 | 2030 | 0.18
No | BC | pSOLAR | 21 | 2030 | 0.2
No | BC | pSOLAR | 22 | 2030 | 0.2
No | BC | pSOLAR | 23 | 2030 | 0.2
No | BC | pSOLAR | 24 | 2030 | 0.2
No | BC | pSOLAR | 25 | 2030 | 0.23
No | BC | pSOLAR | 26 | 2030 | 0.23
No | BC | pSOLAR | 27 | 2030 | 0.23
No | BC | pSOLAR | 28 | 2030 | 0.23
No | BC | pSOLAR | 29 | 2030 | 0.2
No | BC | pSOLAR | 30 | 2030 | 0.2
No | BC | pSOLAR | 31 | 2030 | 0.2
No | BC | pSOLAR | 32 | 2030 | 0.2
No | BC | pSOLAR | 33 | 2030 | 0.18
No | BC | pSOLAR | 34 | 2030 | 0.18
No | BC | pSOLAR | 35 | 2030 | 0.18
No | BC | pSOLAR | 36 | 2030 | 0.18
No | BC | pSOLAR | 37 | 2030 | 0.12
No | BC | pSOLAR | 38 | 2030 | 0.12
No | BC | pSOLAR | 39 | 2030 | 0.12
No | BC | pSOLAR | 40 | 2030 | 0.12
No | BC | pSOLAR | 41 | 2030 | 0.1
No | BC | pSOLAR | 42 | 2030 | 0.1
No | BC | pSOLAR | 43 | 2030 | 0.1
No | BC | pSOLAR | 44 | 2030 | 0.1
No | BC | pSOLAR | 45 | 2030 | 0.07
No | BC | pSOLAR | 46 | 2030 | 0.07
No | BC | pSOLAR | 47 | 2030 | 0.07
No | BC | pSOLAR | 48 | 2030 | 0.07
No | BC | pHYDRO | 1 | 2030 | 0.3
No | BC | pHYDRO | 2 | 2030 | 0.3
No | BC | pHYDRO | 3 | 2030 | 0.3
No | BC | pHYDRO | 4 | 2030 | 0.3
No | BC | pHYDRO | 5 | 2030 | 0.29
No | BC | pHYDRO | 6 | 2030 | 0.29
No | BC | pHYDRO | 7 | 2030 | 0.29
No | BC | pHYDRO | 8 | 2030 | 0.29
No | BC | pHYDRO | 9 | 2030 | 0.28
No | BC | pHYDRO | 10 | 2030 | 0.28
No | BC | pHYDRO | 11 | 2030 | 0.28
No | BC | pHYDRO | 12 | 2030 | 0.28
No | BC | pHYDRO | 13 | 2030 | 0.31
No | BC | pHYDRO | 14 | 2030 | 0.31
No | BC | pHYDRO | 15 | 2030 | 0.31
No | BC | pHYDRO | 16 | 2030 | 0.31
No | BC | pHYDRO | 17 | 2030 | 0.43
No | BC | pHYDRO | 18 | 2030 | 0.43
No | BC | pHYDRO | 19 | 2030 | 0.43
No | BC | pHYDRO | 20 | 2030 | 0.43
No | BC | pHYDRO | 21 | 2030 | 0.47
No | BC | pHYDRO | 22 | 2030 | 0.47
No | BC | pHYDRO | 23 | 2030 | 0.47
No | BC | pHYDRO | 24 | 2030 | 0.47
No | BC | pHYDRO | 25 | 2030 | 0.46
No | BC | pHYDRO | 26 | 2030 | 0.46
No | BC | pHYDRO | 27 | 2030 | 0.46
No | BC | pHYDRO | 28 | 2030 | 0.46
No | BC | pHYDRO | 29 | 2030 | 0.43
No | BC | pHYDRO | 30 | 2030 | 0.43
No | BC | pHYDRO | 31 | 2030 | 0.43
No | BC | pHYDRO | 32 | 2030 | 0.43
No | BC | pHYDRO | 33 | 2030 | 0.37
No | BC | pHYDRO | 34 | 2030 | 0.37
No | BC | pHYDRO | 35 | 2030 | 0.37
No | BC | pHYDRO | 36 | 2030 | 0.37
No | BC | pHYDRO | 37 | 2030 | 0.31
No | BC | pHYDRO | 38 | 2030 | 0.31
No | BC | pHYDRO | 39 | 2030 | 0.31
No | BC | pHYDRO | 40 | 2030 | 0.31
No | BC | pHYDRO | 41 | 2030 | 0.31
No | BC | pHYDRO | 42 | 2030 | 0.31
No | BC | pHYDRO | 43 | 2030 | 0.31
No | BC | pHYDRO | 44 | 2030 | 0.31
No | BC | pHYDRO | 45 | 2030 | 0.3
No | BC | pHYDRO | 46 | 2030 | 0.3
No | BC | pHYDRO | 47 | 2030 | 0.3
No | BC | pHYDRO | 48 | 2030 | 0.3

## Availability_Factor
Included | Region | Technology | Year | Availability_Factor
Yes | BC | tFURN | 2030
Yes | BC | distGAS | 2030
No | BC | tELECTRO_H2 | 2030
Yes | BC | pN_GAS | 2030
Yes | BC | pRN_GAS | 2030
No | BC | pSOLAR | 2030
No | BC | pHYDRO | 2030
No | BC | tSTOR_GAS | 2030
No | BC | tBASE | 2030
No | BC | tBATT | 2030
Yes | BC | tCOMP | 2030
Yes | BC | tEXTRACT1 | 2030
No | BC | tEXTRACT2 | 2030

## Operational_Life
Included | Region | Technology | Operational_Life
Yes | BC | tFURN | 20
Yes | BC | distGAS | 20
No | BC | tELECTRO_H2 | 20
Yes | BC | pN_GAS | 20
Yes | BC | pRN_GAS | 20
No | BC | pSOLAR | 20
No | BC | pHYDRO | 20
No | BC | tSTOR_GAS | 20
No | BC | tBASE | 20
No | BC | tBATT | 20
Yes | BC | tCOMP | 20
Yes | BC | tEXTRACT1 | 20
No | BC | tEXTRACT2 | 20

## Residual_Capacity
Included | Region | Technology | Year | Residual_Capacity
Yes | BC | tFURN | 2030
Yes | BC | distGAS | 2030
No | BC | tELECTRO_H2 | 2030
Yes | BC | pN_GAS | 2030
Yes | BC | pRN_GAS | 2030
No | BC | pSOLAR | 2030
No | BC | pHYDRO | 2030
No | BC | tSTOR_GAS | 2030
No | BC | tBASE | 2030
No | BC | tBATT | 2030
Yes | BC | tCOMP | 2030
Yes | BC | tEXTRACT1 | 2030
No | BC | tEXTRACT2 | 2030

## Input_Activity_Ratio
Included | Region | Technology | Fuel | Mode_Of_Operation | Year | Input_Activity_Ratio
Yes | BC | tFURN | fGAS_out | 1 | 2030 | 1
Yes | BC | distGAS | fGAS_in | 1 | 2030 | 1
No | BC | distGAS | fGAS_in | 2 | 2030 | 1
No | BC | tELECTRO_H2 |  | 1 | 2030 | 1
No | BC | pN_GAS |  | 1 | 2030 | 1
No | BC | pRN_GAS |  | 1 | 2030 | 1
Yes | BC | tCOMP | fGAS_in | 1 | 2030 | 1
No | BC | tCOMP | fGAS_in | 2 | 2030 | 1
No | BC | tEXTRACT1 | fGAS_mix | 1 | 2030 | 1
No | BC | tEXTRACT2 | fGAS_mix | 1 | 2030 | 1

## Output_Activity_Ratio
Included | Region | Technology | Fuel | Mode_Of_Operation | Year | Output_Activity_Ratio
Yes | BC | tFURN | demHEAT | 1 | 2030 | 1
Yes | BC | distGAS | fGAS_out | 1 | 2030 | 1
Yes | BC | pN_GAS | fGAS_in | 1 | 2030 | 1
Yes | BC | pRN_GAS | fGAS_in | 1 | 2030 | 1
No | BC | pRN_GAS | fGAS_in | 2 | 2030 | 1
No | BC | tCOMP | fGAS_in | 2 | 2030 | 1
Yes | BC | tEXTRACT1 | fGAS_in | 2 | 2030 | 1
No | BC | tEXTRACT2 | fGAS_out | 1 | 2030 | 1
No | BC | tELECTRO_H2 | fGAS_H2 | 1 | 2030 | 1

## Capital_Cost
Included | Region | Technology | Year | Capital_Cost
Yes | BC | tFURN | 2030 | 1
Yes | BC | distGAS | 2030 | 1
No | BC | tELECTRO_H2 | 2030 | 1
Yes | BC | pN_GAS | 2030 | 1
Yes | BC | pRN_GAS | 2030 | 1
No | BC | pSOLAR | 2030 | 4
No | BC | pHYDRO | 2030 | 12
No | BC | tSTOR_GAS | 2030 | 0.5
No | BC | tBASE | 2030 | 4.7
No | BC | tBATT | 2030 | 3.4
Yes | BC | tCOMP | 2030 | 0.1
Yes | BC | tEXTRACT1 | 2030 | 0.1
No | BC | tEXTRACT2 | 2030 | 2

## Variable_Cost
Included | Region | Technology | Mode_Of_Operation | Year | Variable_Cost
Yes | BC | tFURN | 1 | 2030 | 1
Yes | BC | distGAS | 1 | 2030 | 1
No | BC | tELECTRO_H2 | 1 | 2030 | 1
Yes | BC | pN_GAS | 1 | 2030 | 1
Yes | BC | pRN_GAS | 1 | 2030 | 0.03
Yes | BC | pRN_GAS | 2 | 2030 | 10000
No | BC | pSOLAR | 1 | 2030 | 0.125
No | BC | pHYDRO | 1 | 2030 | 0
No | BC | tSTOR_GAS | 1 | 2030 | 0.01
No | BC | tBASE | 1 | 2030 | 0.045
No | BC | tBATT | 1 | 2030 | 0.025
Yes | BC | tCOMP | 1 | 2030 | 0.01
Yes | BC | tEXTRACT1 | 1 | 2030 | 0.01
No | BC | tEXTRACT2 | 1 | 2030 | 0.045

## Fixed_Cost
Included | Region | Technology | Year | Fixed_Cost
Yes | BC | tFURN | 2030 | 1
Yes | BC | distGAS | 2030 | 1
No | BC | tELECTRO_H2 | 2030 | 1
Yes | BC | pN_GAS | 2030 | 1
Yes | BC | pRN_GAS | 2030 | 0.8
No | BC | pSOLAR | 2030 | 0.75
No | BC | pHYDRO | 2030 | 0
No | BC | tSTOR_GAS | 2030 | 0.075
No | BC | tBASE | 2030 | 1.8
No | BC | tBATT | 2030 | 1.2
Yes | BC | tCOMP | 2030 | 0.01
Yes | BC | tEXTRACT1 | 2030 | 0.01
No | BC | tEXTRACT2 | 2030 | 1.2

## Technology_To_Storage
Included | Region | Technology | Storage | Mode_Of_Operation | Technology_To_Storage
Yes | BC | tCOMP | storGAS | 1 | 1
No | BC | tELECTRO_H2 | storGAS | 1 | 1

## Technology_From_Storage
Included | Region | Technology | Storage | Mode_Of_Operation | Technology_From_Storage
Yes | BC | tEXTRACT1 | storGAS | 2 | 1
No | BC | tEXTRACT2 | storGAS | 2 | 1

## Storage_Level_Start
Included | Region | Storage | Storage_Level_Start
Yes | BC | storGAS | 1500
No | BC | storBATT | 1500

## Storage_Level_Finish
Included | Region | Storage | Storage_Level_Finish
Yes | BC | storGAS | 0
No | BC | storBATT | 1500

## Storage_Max_Charge_Rate
Included | Region | Storage | Storage_Max_Charge_Rate
Yes | BC | storGAS
No | BC | storBATT

## Storage_Max_Discharge_Rate
Included | Region | Storage | Storage_Max_Discharge_Rate
Yes | BC | storGAS
No | BC | storBATT

## Min_Storage_Charge
Included | Region | Storage | Year | Min_Storage_Charge
Yes | BC | storGAS | 2030 | 0
No | BC | storBATT | 2030

## OperationalLife_Storage
Included | Region | Storage | OperationalLife_Storage
Yes | BC | storGAS | 20
No | BC | storBATT | 20

## Capital_Cost_Storage
Included | Region | Storage | Year | Capital_Cost_Storage
Yes | BC | storGAS | 2030 | 0.01
No | BC | storBATT | 2030 | 0

## Residual_Storage_Capacity
Included | Region | Storage | Year | Residual_Storage_Capacity
Yes | BC | storGAS | 2030
No | BC | storBATT | 2030

## Capacity_1_Technology_Unit
Included | Region | Technology | Year | Capacity_Of_One_Technology_Unit
Yes | BC | tFURN | 2030
Yes | BC | distGAS | 2030
No | BC | tELECTRO_H2 | 2030
Yes | BC | pN_GAS | 2030
Yes | BC | pRN_GAS | 2030
No | BC | pSOLAR | 2030
No | BC | pHYDRO | 2030
No | BC | tSTOR_GAS | 2030
No | BC | tBASE | 2030
No | BC | tBATT | 2030
Yes | BC | tCOMP | 2030
Yes | BC | tEXTRACT1 | 2030
No | BC | tEXTRACT2 | 2030

## Total_Annual_Max_Capacity
Included | Region | Technology | Year | Total_Annual_Max_Capacity
Yes | BC | tFURN | 2030
Yes | BC | distGAS | 2030
No | BC | tELECTRO_H2 | 2030
Yes | BC | pN_GAS | 2030 | 4
Yes | BC | pRN_GAS | 2030
No | BC | pSOLAR | 2030
No | BC | pHYDRO | 2030 | 2.5
No | BC | tSTOR_GAS | 2030 | 8
No | BC | tBASE | 2030
No | BC | tBATT | 2030
Yes | BC | tCOMP | 2030
Yes | BC | tEXTRACT1 | 2030 | 2.5
No | BC | tEXTRACT2 | 2030 | 8

## Total_Annual_Min_Capacity
Included | Region | Technology | Year | Total_Annual_Min_Capacity
Yes | BC | tFURN | 2030
Yes | BC | distGAS | 2030
No | BC | tELECTRO_H2 | 2030
Yes | BC | pN_GAS | 2030
Yes | BC | pRN_GAS | 2030
No | BC | pSOLAR | 2030
No | BC | pHYDRO | 2030
No | BC | tSTOR_GAS | 2030
No | BC | tBASE | 2030
No | BC | tBATT | 2030
Yes | BC | tCOMP | 2030
Yes | BC | tEXTRACT1 | 2030
No | BC | tEXTRACT2 | 2030

## T_AnnualMax_CapacityInvestment
Included | Region | Technology | Year | Total_Annual_Max_Capacity_Investment
Yes | BC | tFURN | 2030
Yes | BC | distGAS | 2030
No | BC | tELECTRO_H2 | 2030
Yes | BC | pN_GAS | 2030
Yes | BC | pRN_GAS | 2030
No | BC | pSOLAR | 2030
No | BC | pHYDRO | 2030
No | BC | tSTOR_GAS | 2030
No | BC | tBASE | 2030
No | BC | tBATT | 2030
Yes | BC | tCOMP | 2030
Yes | BC | tEXTRACT1 | 2030
No | BC | tEXTRACT2 | 2030

## T_AnnualMin_CapacityInvestment
Included | Region | Technology | Year | Total_Annual_Min_Capacity_Investment
Yes | BC | tFURN | 2030
Yes | BC | distGAS | 2030
No | BC | tELECTRO_H2 | 2030
Yes | BC | pN_GAS | 2030
Yes | BC | pRN_GAS | 2030
No | BC | pSOLAR | 2030
No | BC | pHYDRO | 2030
No | BC | tSTOR_GAS | 2030
No | BC | tBASE | 2030
No | BC | tBATT | 2030
Yes | BC | tCOMP | 2030
Yes | BC | tEXTRACT1 | 2030
No | BC | tEXTRACT2 | 2030

## TotalTechAnnualActivityUpLimit
Included | Region | Technology | Year | Total_Technology_Annual_Activity_Upper_Limit
Yes | BC | tFURN | 2030
Yes | BC | distGAS | 2030
No | BC | tELECTRO_H2 | 2030
Yes | BC | pN_GAS | 2030
Yes | BC | pRN_GAS | 2030
No | BC | pSOLAR | 2030
No | BC | pHYDRO | 2030
No | BC | tSTOR_GAS | 2030
No | BC | tBASE | 2030
No | BC | tBATT | 2030
Yes | BC | tCOMP | 2030
Yes | BC | tEXTRACT1 | 2030
No | BC | tEXTRACT2 | 2030

## TotalTechAnnualActivityLowLimit
Included | Region | Technology | Year | Total_Technology_Annual_Activity_Lower_Limit
Yes | BC | tFURN | 2030
Yes | BC | distGAS | 2030
No | BC | tELECTRO_H2 | 2030
Yes | BC | pN_GAS | 2030
Yes | BC | pRN_GAS | 2030 | 25000
No | BC | pSOLAR | 2030
No | BC | pHYDRO | 2030
No | BC | tSTOR_GAS | 2030
No | BC | tBASE | 2030
No | BC | tBATT | 2030
Yes | BC | tCOMP | 2030
Yes | BC | tEXTRACT1 | 2030
No | BC | tEXTRACT2 | 2030

## T_TechModelPeriodActivity_UL
Included | Region | Technology | Total_Technology_Model_Period_Activity_Upper_Limit
Yes | BC | tFURN
Yes | BC | distGAS
No | BC | tELECTRO_H2
Yes | BC | pN_GAS
Yes | BC | pRN_GAS
No | BC | pSOLAR
No | BC | pHYDRO
No | BC | tSTOR_GAS
No | BC | tBASE
No | BC | tBATT
Yes | BC | tCOMP
Yes | BC | tEXTRACT1
No | BC | tEXTRACT2

## T_TechModelPeriodActivity_LL
Included | Region | Technology | Total_Technology_Model_Period_Activity_Lower_Limit
Yes | BC | tFURN
Yes | BC | distGAS
No | BC | tELECTRO_H2
Yes | BC | pN_GAS
Yes | BC | pRN_GAS
No | BC | pSOLAR
No | BC | pHYDRO
No | BC | tSTOR_GAS
No | BC | tBASE
No | BC | tBATT
Yes | BC | tCOMP
Yes | BC | tEXTRACT1
No | BC | tEXTRACT2

## Reserve_Margin_Tag_Technology
Included | Region | Technology | Year | Reserve_Margin_Tag_Technology
Yes | BC | tFURN | 2030
Yes | BC | distGAS | 2030
No | BC | tELECTRO_H2 | 2030
Yes | BC | pN_GAS | 2030
Yes | BC | pRN_GAS | 2030
No | BC | pSOLAR | 2030
No | BC | pHYDRO | 2030
No | BC | tSTOR_GAS | 2030
No | BC | tBASE | 2030
No | BC | tBATT | 2030
Yes | BC | tCOMP | 2030
Yes | BC | tEXTRACT1 | 2030
No | BC | tEXTRACT2 | 2030

## Reserve_Margin_Tag_Fuel
Included | Region | Fuel | Year | Reserve_Margin_Tag_Fuel
Yes | BC | demHEAT | 2030
Yes | BC | fGAS_out | 2030
Yes | BC | fGAS_in | 2030
No | BC | fGAS_H2 | 2030
No | BC | fGAS_mix | 2030

## Reserve_Margin
Included | Region | Year | Reserve_Margin
Yes | BC | 2030

## RE_Tag_Technology
Included | Region | Technology | Year | RE_Tag_Technology
No | BC | tFURN | 2030
No | BC | distGAS | 2030
No | BC | tELECTRO_H2 | 2030
No | BC | pN_GAS | 2030
No | BC | pRN_GAS | 2030
No | BC | pSOLAR | 2030
No | BC | pHYDRO | 2030
No | BC | tSTOR_GAS | 2030
No | BC | tBASE | 2030
No | BC | tBATT | 2030
No | BC | tCOMP | 2030
No | BC | tEXTRACT1 | 2030
No | BC | tEXTRACT2 | 2030

## RE_Tag_Fuel
Included | Region | Fuel | Year | RE_Tag_Fuel
No | BC | demHEAT | 2030
No | BC | fGAS_out | 2030
No | BC | fGAS_in | 2030
No | BC | fGAS_H2 | 2030
No | BC | fGAS_mix | 2030

## RE_Min_Production_Target
Included | Region | Year | RE_Min_Production_Target
No | BC | 2030

## Emission_Activity_Ratio
Included | Region | Technology | Emission | Mode_Of_Operation | Year | Emission_Activity_Ratio
No | BC | tFURN | CO2 | 1 | 2030 | 5
No | BC | distGAS | CO2 | 1 | 2030 | 1
No | BC | tELECTRO_H2 | CO2 | 1 | 2030
No | BC | pN_GAS | CO2 | 1 | 2030
No | BC | pRN_GAS | CO2 | 1 | 2030
No | BC | pSOLAR | CO2 | 1 | 2030
No | BC | pHYDRO | CO2 | 1 | 2030
No | BC | tSTOR_GAS | CO2 | 1 | 2030
No | BC | tBASE | CO2 | 1 | 2030
No | BC | tBATT | CO2 | 1 | 2030
No | BC | tCOMP | CO2 | 1 | 2030
No | BC | tEXTRACT1 | CO2 | 1 | 2030 | 0
No | BC | tEXTRACT2 | CO2 | 1 | 2030

## Emissions_Penalty
Included | Region | Emission | Year | Emissions_Penalty
No | BC | CO2 | 2030 | 0

## Annual_Exogenous_Emission
Included | Region | Emission | Year | Annual_Exogenous_Emission
No | BC | CO2 | 2030

## Annual_Emission_Limit
Included | Region | Emission | Year | Annual_Emission_Limit
No | BC | CO2 | 2030

## ModelPeriod_Exogenous_Emission
Included | Region | Emission | ModelPeriod_Exogenous_Emission
No | BC | CO2

## Model_Period_Emission_Limit
Included | Region | Emission | Model_Period_Emission_Limit
No | BC | CO2